## Overview
Components | Part # | LCSC # | Link | Desc | Comms | Notes
PD Decoder | AP43776QZDZW20-13 | C7214661 | https://www.lcsc.com/product-detail/New-Arrivals_Diodes-Incorporated-AP43776QZDZW20-13_C7214661.html | Dual-channel PD 3.1 decoder | I2C status report | Potential replacement: TPS65987D
Buck/boost | TPS55289RYQR | C5942077 | https://www.lcsc.com/product-detail/DC-DC-Converters_Texas-Instruments-TPS55289RYQR_C5942077.html | Takes 3-30V | I2C status report | Two TPS55289 per AP43776Q
Diode ctrl. | LM74700QDBVTQ1 | C2653623 | https://www.lcsc.com/product-detail/Power-Distribution-Switches_Texas-Instruments-LM74700QDBVTQ1_C2653623.html | Reverse polarity protection |  | JLC has
Lin. Reg. | TPS70950DBVR | C96028 | https://www.lcsc.com/product-detail/Linear-Voltage-Regulators-LDO_Texas-Instruments-TPS70950DBVR_C96028.html | Adjusts voltage down (need for VCC @ 5V) |  | JLC has
Connector | 691216710002 | C8465 | https://www.lcsc.com/product-detail/Screw-terminal_Ningbo-Kangnex-Elec-WJ500V-5-08-2P_C8465.html |  |  | JLC has
MOSFETs | DMT6008LFG-7 | C461111 |  | For reverse polarity prot, buck conv |  | JLC has
Following: | https://www.diodes.com/assets/Evaluation-Boards/120W-Quad-Port-Type-C-PD3-1-PPS-Car-Charger-EV1-User-Guide.pdf

## TPS
TPS55289 Circuit
Key Components | Part in PDF | Specs | Notes
Inductor | XAL7070-472MEB | 13.6A saturation
68uF Capacitor | EEHZA1H680P | 50V
100uF Capacitor | EEHZK1V101XP | 35V
LEDs | APHHS1005CGCK | Already in pdf | JLC has

## AP
AP43776Q Circuit
Key Components | Part in PDF | Specs | Notes
Diodes | D14V0S1U2WS | 14.5V breakdown, 50A peak max | TVS Diode, not on JLC
| New: SMAJ13CA | 12V breakdown required | JLC has, C173515
NTC resistors | NCU15XH103F6SRC | 10kΩ | JLC has, C333993

## Final_List
Gate driver diode | 1N4007 A7 | C2902912 | Vrrm of 1000V
TVS diode | SMAJ13CA | C173515 | Vbr of 14.4V
NTC resistors | NCU15XH103F6SRC | C333993 | 10kΩ
PD Decoder | AP43776QZDZW20-13 | C7214661
Buck/boost | TPS55289RYQR | C5942077
Diode ctrl. | LM74700QDBVTQ1 | C2653623
Lin. Reg. | TPS70950DBVR | C96028 | 5V out
MOSFETs | DMT6008LFG-7 | C461111 | Vbr of 60V
Screw terminal | MX128-2.54-05P-GN01-Cu-Y-A | C5188445 | 5P
C52 | 1206B104K251NT (1206) | C2909525 | 100nF/200V
C1 | CL10B224KB8NNNC (0603) | C64705 | 220nF/50V
C2,C3,C4 | CL21A475KBQNNNE (0805) | C98192 | 4.7uF/50V
C5,C6 | RVT1H680M0607 | C5221836 | 68uF/35V
LEDs | KT-0603R | C2286 | Red
Ferrite beads | GZ2012D101TF | C1015 | 100Ω
Buck/boost IC inductors | FXL1360-4R7-M | C526021 | 4.7uH
Buck inductor